## BOM_主体_BUCK_BOOST_2024-07-15
No. | Quantity | Comment | Designator | Footprint | Value | Manufacturer Part | Manufacturer | Supplier Part | Supplier
1 | 1 | 3kHz | BUZZER1 | BUZ-TH_BD9.0-P5.00-D0.6-FD | 3kHz | HNB09A03 | 华能 | C96102 | LCSC
2 | 10 | 100nF | C1,C2,C3,C4,C7,C9,C40,C41,C42,C43 | C0603 | 100nF
3 | 2 | 220uF | C5,C28 | CAP-SMD_BD6.3-L6.6-W6.6-LS7.2-R-RD | 220uF | RVT1A221M0605 | HONOR(荣誉) | C3345 | LCSC
4 | 11 | 10uF | C6,C8,C12,C13,C16,C17,C19,C20,C26,C29,C30 | C1206 | 10uF | CS3216X5R106K500NRI | SAMWHA(三和) | C513774 | LCSC
5 | 2 | 470uF | C10,C14 | CAP-TH_BD12.5-P5.00-D0.6-FD | 470uF | 63YXJ470M12.5X25 | rubycon(红宝石) | C780088 | LCSC
6 | 2 | 220uF | C11,C15 | CAP-TH_BD10.0-P5.00-D0.6-FD-A | 220uF | SPZ1JM221G15O00RAXXX | AISHI(艾华集团) | C2983797 | LCSC
7 | 5 | 470nF | C21,C24,C25,C27,C31 | C0805 | 470nF | CL21B474KBFNNNE | SAMSUNG(三星) | C13967 | LCSC
8 | 1 | 39pF | C22 | C0603 | 39pF
9 | 1 | 6.8nF | C23 | C0603 | 6.8nF
10 | 4 | 330pF | C32,C33,C36,C37 | C0603 | 330pF
11 | 2 | 12pF | C34,C39 | C0603 | 12pF | CC0603JRNPO9BN120 | YAGEO(国巨) | C107034 | LCSC
12 | 2 | 10pF | C35,C38 | C0603 |  | CC0603JRNPO9BN100 | YAGEO(国巨) | C106245 | LCSC
13 | 8 | 100nF | C44,C45,C46,C47,C48,C49,C50,C51 | C0603 |  | CC0603KRX7R9BB104 | YAGEO(国巨) | C14663 | LCSC
14 | 1 | TP_2.54mm*4p | CH1 | TP_2.54MM*4
15 | 1 | 24.243.1 | CN1 | AUDIO-TH_24.243.1 |  | 24.243.1 | AMASS(艾迈斯) | C7437321 | LCSC
16 | 1 | 24.243.2 | CN2 | CONN-TH_24.243.2 |  | 24.243.2 | AMASS(艾迈斯) | C7437322 | LCSC
17 | 1 | ZX-XH2.54-2PZZ | CN3 | CONN-TH_2P-P2.50_HX25003-2A |  | ZX-XH2.54-2PZZ | Megastar(兆星) | C7429632 | LCSC
18 | 1 | XT30PW-M | CN4 | CONN-TH_XT30PW-M |  | XT30PW-M | AMASS(艾迈斯) | C431092 | LCSC
19 | 4 | SS56 | D1,D3,D4,D5 | SMA_L4.3-W2.6-LS5.0-FD |  | SS56 | TWGMC(台湾迪嘉) | C727066 | LCSC
20 | 7 | SS310 | D2,D6,D7,D12,D13,D14,D15 | SMA_L4.3-W2.6-LS5.2-RD |  | SS310 | MDD | C15874 | LCSC
21 | 4 | 1N4148W | D8,D9,D10,D11 | SOD-123_L2.8-W1.8-LS3.7-RD |  | 1N4148W | CJ(江苏长电/长晶) | C2099 | LCSC
22 | 1 | SMBJ36CA | D16 | SMB_L4.6-W3.6-LS5.3-BI |  | SMBJ36CA | MDD | C114002 | LCSC
23 | 1 | HC-DC-007B-2.0 | DC1 | DC-IN-TH_HC-DC-007B-2.0 |  | HC-DC-007B-2.0 | HCTL(华灿天禄) | C3010537 | LCSC
24 | 1 | SMD0805B050TF | F1 | F0805 |  | SMD0805B050TF | Brightking(君耀电子) | C269104 | LCSC
25 | 1 | 01550900M | FH1 | FUSE-SMD_L9.8-W5.0 |  | 01550900M | Littelfuse(美国力特) | C108518 | LCSC
26 | 1 | AFC01-S16FCA-00 | FPC1 | FPC-SMD_P0.50-16P_FGS-XJ-H2.0 |  | AFC01-S16FCA-00 | JS(钜硕电子) | C262665 | LCSC
27 | 1 | HDR-F_2.54_2x4 | H1 | HDR-TH_8P-P2.54-V-F-R2-C4-S2.54-1 |  |  |  | C92271
28 | 1 | 22uH | L1 | IND-SMD_L17.0-W17.0_YSPIA1770-100M | 22uH | CY1770AT125DS-220MC | Sumida(胜美达) | C3029016 | LCSC
29 | 1 | 10uH | L3 | IND-SMD_L7.3-W6.8 | 10uH | FXL0630-100-M | cjiang(长江微电) | C167223 | LCSC
30 | 1 | 68uH | L4 | IND-SMD_L7.1-W6.6 | 68uH | SMMS0650-680M | SXN(顺翔诺) | C2894721 | LCSC
31 | 1 | LED_0603-R | LED1 | LED_0603
32 | 1 | LED_0603-G | LED2 | LED_0603
33 | 1 | LED_0603-B | LED3 | LED_0603
34 | 4 | M3螺丝 | M1,M2,M3,M4 | M3螺丝
35 | 2 | AO3400A | Q1,Q6 | SOT-23-3_L2.9-W1.3-P1.90-LS2.4-BR |  | AO3400A | HUASHUO(华朔) | C700953 | LCSC
36 | 4 | CJAC80SN10 | Q2,Q3,Q4,Q5 | PDFN-8_L5.8-W5.0-P1.27-LS6.0-BL |  | CJAC80SN10 | CJ(江苏长电/长晶) | C2913221 | LCSC
37 | 1 | 1KΩ | R1 | R0603 | 1KΩ
38 | 12 | 10KΩ | R2,R4,R6,R7,R8,R11,R12,R21,R22,R31,R40,R44 | R0603 | 10KΩ
39 | 6 | 10Ω | R3,R5,R15,R16,R17,R18 | R0603 | 10Ω
40 | 2 | 10kΩ | R9,R10 | R1206 | 10kΩ | 1206W4F1002T5E | UNI-ROYAL(厚声) | C17902 | LCSC
41 | 2 | 5mΩ | R13,R14 | R2512 | 5mΩ | RLM25FEER005 | 大毅科技 | C185817 | LCSC
42 | 1 | 68KΩ | R19 | R0603 | 68KΩ
43 | 8 | 4.7KΩ | R20,R24,R25,R26,R32,R35,R42,R45 | R0603 | 4.7KΩ
44 | 1 | 110KΩ | R23 | R0603 | 110KΩ
45 | 4 | 75KΩ | R27,R28,R37,R38 | R0603 | 75KΩ
46 | 4 | 100Ω | R29,R30,R39,R41 | R0603 | 100Ω
47 | 4 | 6.2KΩ | R33,R36,R43,R46 | R0603 | 6.2KΩ
48 | 1 | 0Ω | R47 | R0603 | 0Ω
49 | 1 | TSA363G25-250B | SW1 | SW-SMD_L6.1-W3.6-LS8.0 |  | TSA363G25-250B | BRIGHT(博瑞泰) | C354943 | LCSC
50 | 1 | HS1 | TP1 | Test-Point-0.5mm
51 | 1 | HS2 | TP2 | Test-Point-0.5mm
52 | 1 | G1H1 | TP3 | Test-Point-0.5mm
53 | 1 | G1L1 | TP4 | Test-Point-0.5mm
54 | 1 | GND | TP5 | Test-Point-0.5mm
55 | 1 | G2H1 | TP6 | Test-Point-0.5mm
56 | 1 | G2L1 | TP7 | Test-Point-0.5mm
57 | 1 | 12V | TP8 | Test-Point-0.5mm
58 | 1 | REF3V3 | TP9 | Test-Point-0.5mm
59 | 1 | 5V | TP10 | Test-Point-0.5mm
60 | 1 | 3V3 | TP11 | Test-Point-0.5mm
61 | 1 | ADC_Vin | TP12 | Test-Point-0.5mm
62 | 1 | ADC_Iin | TP13 | Test-Point-0.5mm
63 | 1 | ADC_Vout | TP14 | Test-Point-0.5mm
64 | 1 | ADC_Iout | TP15 | Test-Point-0.5mm
65 | 1 | CH224K | U1 | ESSOP-10_L4.9-W3.9-P1.0-LS6.0-TL-EP |  | CH224K | WCH(南京沁恒) | C970725 | LCSC
66 | 1 | TPS54360BDDAR | U2 | SOIC-8_L5.0-W4.0-P1.27-LS6.0-BL-EP2.0 |  | TPS54360BDDAR | TI(德州仪器) | C524806 | LCSC
67 | 1 | REF3033AIDBZR | U3 | SOT-23-3_L3.0-W1.7-P0.95-LS2.9-BR |  | REF3033AIDBZR | TI(德州仪器) | C36658 | LCSC
68 | 2 | EG3112 | U5,U14 | SOIC-8_L4.9-W3.9-P1.27-LS6.0-BL |  | EG3112 | EG(屹晶微) | C111908 | LCSC
69 | 1 | CH340N | U6 | SOP-8_L4.9-W3.9-P1.27-LS6.0-BL |  | CH340N | WCH(南京沁恒) | C2977777 | LCSC
70 | 1 | AMS1117-3.3 | U7 | SOT-223-4_L6.5-W3.5-P2.30-LS7.0-BR |  | AMS1117-3.3 | UMW(友台半导体) | C347222 | LCSC
71 | 1 | W25Q64JVSSIQ | U8 | SOP-8_L5.3-W5.3-P1.27-LS8.0-BL |  | W25Q64JVSSIQ | WINBOND(华邦) | C83140 | LCSC
72 | 1 | STM32G474RET6 | U11 | LQFP-64_L10.0-W10.0-P0.50-LS12.0-BL |  | STM32G474RET6 | ST(意法半导体) | C521608 | LCSC
73 | 1 | TMP112AIDRLR | U15 | SOT-563_L1.6-W1.2-P0.50-LS1.6-BR |  | TMP112AIDRLR | TI(德州仪器) | C28927 | LCSC
74 | 1 | LM2594M-5.0 | U16 | SOP-8_L4.9-W3.9-P1.27-LS6.0-BL |  | LM2594M-5.0 | UMW(友台半导体) | C2904795 | LCSC
75 | 2 | USB_TYPE-C-16P | USB1,USB2 | USB_TYPE-C-16P
76 | 1 | 32MHz | X1 | CRYSTAL-SMD_4P-L2.0-W1.6-BL | 32MHz | X201632MKB4SI | YXC(扬兴晶振) | C718072 | LCSC
77 | 1 | 32.768kHz | X2 | OSC-SMD_L3.2-W1.5 | 32.768kHz | Q13FC13500003 | EPSON(爱普生) | C99010 | LCSC